## BOM
AirCat audio shield - BOM
category | value/description | manufacturer name | manufacturer ref | vendor name | vendor ref | qty | € / u / 1pc | € / u / 100pcs | € / 1pc | € / 100pc | link | datasheet
ic | audio op amp | TEXAS INSTRUMENTS | OPA1644AIPW | Farnell | 1882283 | 3 | 4.88 | 3.47 | 14.64 | 10.41 | http://fr.farnell.com/texas-instruments/opa1644aipw/ampli-op-jfet-11mhz-quad-14tssop/dp/1882283?ref=lookahead | http://www.farnell.com/datasheets/1633936.pdf
ic | audio codec | TEXAS INSTRUMENTS | PCM3168APAP | Farnell | 1689419 | 1 | 11.86 | 5.83 | 11.86 | 5.83 | http://fr.farnell.com/texas-instruments/pcm3168apap/24bit-audio-code-64tqfp/dp/1689419?ref=lookahead | http://www.farnell.com/datasheets/1815267.pdf
ic | buck tension converter | TEXAS INSTRUMENTS | LM2662M | Farnell | 9306803 | 1 | 1.7 | 1.51 | 1.7 | 1.51 | http://fr.farnell.com/texas-instruments/lm2662m/convertisseur-de-tension-cms/dp/9306803 | http://www.farnell.com/datasheets/77958.pdf
pcb |  |  |  | OHSpark.com |  | 1 | 5.9467 | 1.1893 | 5.9467 | 1.1893 | oshpark.com
capacitor | SMD BOITIER B 10µF 35V | PANASONIC | EEEFK1V100UR | Farnell | 2254444 | 7 | 0.41 | 0.148 | 2.87 | 1.036 | http://fr.farnell.com/panasonic/eeefk1v100ur/condensateur-boitier-b-10uf-35v/dp/9695826 | http://www.farnell.com/datasheets/1676921.pdf
capacitor | SMD 0805" 10 µF | MULTICOMP | MCCA000268 | Farnell | 1759136 | 21 | 0.048 | 0.048 | 1.008 | 1.008 | http://fr.farnell.com/multicomp/mcca000268/condensateur-mlcc-08055v-6-3v-10uf/dp/1759136 | http://www.farnell.com/datasheets/1723208.pdf
connector | 0.1" male thru-hole 2x08 | MULTICOMP | 2213S-16G | Farnell | 1593445 | 1 | 0.83 | 0.64 | 0.83 | 0.64 | http://fr.farnell.com/multicomp/2213s-16g/embase-male-2-rangee-vert-16voies/dp/1593445 | http://www.farnell.com/datasheets/1697539.pdf
connector | 0.05" male SMD 2x20 | OLIMEX | MALE-PAV16X-2x20 | OLIMEX | MALE-PAV16X-2x20 | 2 | 0.36 | 0.32 | 0.72 | 0.64 | https://www.olimex.com/Products/Components/Connectors/MALE-PAV16X-2x20/
connector | 0.1" male thru-hole 2x03 | MULTICOMP | 2213S-06G | Farnell | 1593440 | 1 | 0.36 | 0.32 | 0.36 | 0.32 | http://fr.farnell.com/multicomp/2213s-06g/embase-male-2-rangee-vert-6voies/dp/1593440?Ntt=2213S-06G | http://www.farnell.com/datasheets/1697530.pdf
resistor | SMD 0603" 5.6kR | MULTICOMP | MCMR06X5601FTL | Farnell | 2073537 | 16 | 0.008 | 0.008 | 0.128 | 0.128 | http://fr.farnell.com/multicomp/mcmr06x5601ftl/resistance-0603-5k6-1-anti-sulfur/dp/2073537 | http://www.farnell.com/datasheets/1716707.pdf
resistor | SMD 0603" 7.5kR | MULTICOMP | MCMR06X7501FTL | Farnell | 2073570 | 16 | 0.008 | 0.008 | 0.128 | 0.128 | http://fr.farnell.com/multicomp/mcmr06x7501ftl/resistance-0603-7k5-1-anti-sulfur/dp/2073570 | http://www.farnell.com/datasheets/1716707.pdf
capacitor | SMD 0603" 1 µF | MULTICOMP | MCCA000521 | Farnell | 1759398RL | 12 | 0.009 | 0.009 | 0.108 | 0.108 | http://fr.farnell.com/multicomp/mcca000521/condensateur-mlcc-06035v-10v-1uf/dp/1759398RL | http://www.farnell.com/datasheets/1723208.pdf
capacitor | SMD 0603" 680 pF | MULTICOMP | MC0603B681K500CT | Farnell | 1759083 | 16 | 0.007 | 0.006 | 0.112 | 0.096 | http://fr.farnell.com/multicomp/mc0603b681k500ct/condensateur-mlcc-0603-x7r-50v/dp/1759083 | http://www.farnell.com/datasheets/1792107.pdf
capacitor | SMD 0603" 3.3 nF | MULTICOMP | MCCA000153 | Farnell | 1759009 | 8 | 0.009 | 0.009 | 0.072 | 0.072 | http://fr.farnell.com/multicomp/mcca000153/condensateur-mlcc-0603-x7r-16v/dp/1759009 | http://www.farnell.com/datasheets/1723208.pdf
led | SMD 0603" Green 10mcd | KINGBRIGHT | KP-1608SGC | Farnell | 8529833 | 1 | 0.076 | 0.069 | 0.076 | 0.069 | http://fr.farnell.com/kingbright/kp-1608sgc/led-cms-0603-vert/dp/8529833 | http://www.farnell.com/datasheets/55768.pdf
capacitor | SMD 0603" 22 nF | MULTICOMP | MC0603B223K250CT | Farnell | 1759027 | 6 | 0.009 | 0.008 | 0.054 | 0.048 | http://fr.farnell.com/multicomp/mc0603b223k250ct/condensateur-mlcc-0603-x7r-25v/dp/1759027 | http://www.farnell.com/datasheets/1792107.pdf
capacitor | SMD 0603" 2.2 nF | MULTICOMP | MC0603B222J500CT | Farnell | 2320806 | 6 | 0.009 | 0.008 | 0.054 | 0.048 | http://fr.farnell.com/multicomp/mc0603b223k250ct/condensateur-mlcc-0603-x7r-25v/dp/1759027 | http://www.farnell.com/datasheets/1792107.pdf
capacitor | SMD 0603" 100 nF | MULTICOMP | MC0603B104K250CT | Farnell | 1759037 | 5 | 0.007 | 0.006 | 0.035 | 0.03 | http://fr.farnell.com/multicomp/mc0603b104k250ct/condensateur-mlcc-0603-x7r-25v/dp/1759037 | http://www.farnell.com/datasheets/1792107.pdf
resistor | SMD 0603" 3kR | MULTICOMP | MCMR06X3001FTL | Farnell | 2073461 | 3 | 0.008 | 0.008 | 0.024 | 0.024 | http://fr.farnell.com/multicomp/mcmr06x3001ftl/resistance-0603-3k-1-anti-sulfur/dp/2073461 | http://www.farnell.com/datasheets/1716707.pdf
resistor | SMD 0603" 150R | MULTICOMP | MCMR06X1500FTL | Farnell | 2073388 | 1 | 0.009 | 0.009 | 0.009 | 0.009 | http://fr.farnell.com/multicomp/mcmr06x1500ftl/resistance-0603-150r-1-anti-sulfur/dp/2073388 | http://www.farnell.com/datasheets/1716707.pdf
resistor | SMD 0603" 220kR | YAGEO (PHYCOMP) | RC0603FR-07220KL | Farnell | 9238760 | 1 | 0.005 | 0.005 | 0.005 | 0.005 | http://fr.farnell.com/yageo-phycomp/rc0603fr-07220kl/resistance-rc22h-0603-220k/dp/9238760 | http://www.farnell.com/datasheets/443971.pdf
TOTAL | [5 empty] | 129 |  |  | 40.7397 | 23.3483

## other
2pcs Video AV Balun 3.5mm 1/8"stereo male plug to AV Screw Terminal Plug adapter | http://www.ebay.com/itm/2pcs-Video-AV-Balun-3-5mm-1-8-stereo-male-plug-to-AV-Screw-Terminal-Plug-adapter-/231204744595?pt=LH_DefaultDomain_0&hash=item35d4e06d93